## Sheet1
FT3068 | Diff. pressure transmitter with indicator Compressor suction 1st process stage
PT2075A | Pressure transmitter with indicator Compressor suction 1st process stage
PT2075B | Pressure transmitter with indicator Compressor discharge 1st process stage
SC0121SP | from DCS Turbine Speed Controller Setpoint
spareIW520 | spare
spareIW522 | spare
spareIW524 | spare
spareIW526 | spare
ZT6182 | Feed back positioner mounted on AS valve
TT1182 | Temperature transmitter Compressor suction 1st process stage
TT1383 | Temperature transmitter Compressor discharge 1st process stage
spare_S4C3 | spare_S4C3
spare_S4C4 | spare_S4C4
spare_S5C3 | spare_S5C3
spare_S5C4 | spare_S5C4
ZT6122 | Position Feedback main steam control valve
VE0148A | Vibration probe Compressor shaft DE
VE0144A | Vibration probe Turbine shaft front
VE0148B | Vibration probe Compressor shaft DE
VE0144B | Vibration probe Turbine shaft front
VE0150A | Vibration probe Compressor shaft NDE
VE0146A | Vibration probe Turbine shaft rear
VE0150B | Vibration probe Compressor shaft NDE
VE0146B | Vibration probe Turbine shaft rear
XE0152 | Position probe Compressor shaft
XE0141 | Position probe Turbine shaft front
XE0153 | Position probe Compressor shaft
XE0142 | Position probe Turbine shaft front
TE1139 | Temperature element Compressor radial bearing DE
TE1141 | Temperature element Compressor radial bearing NDE
TE1143 | Temperature element Compressor axial bearing NDE inside
TE1145 | Temperature element Compressor axial bearing NDE outside
TE1140 | Temperature element Compressor radial bearing DE
TE1142 | Temperature element Compressor radial bearing NDE
TE1144 | Temperature element Compressor axial bearing NDE inside
TE1146 | Temperature element Compressor axial bearing NDE outside
TE1135 | Temperature element Turbine radial bearing front
TE1137 | Temperature element Turbine radial bearing rear
TE1131 | Temperature element Axial bearing turbine inside
TE1133 | Temperature element Axial bearing turbine outside
TE1136 | Temperature element Turbine radial bearing front
TE1138 | Temperature element Turbine radial bearing rear
TE1132 | Temperature element Axial bearing turbine inside
TE1134 | Temperature element Axial bearing turbine outside
KE0143 | Vibration reference probe/-sensor Turbine shaft front
UCV6182 | Anti surge valve Compressor bypass 1st process stage
SI0121_2 | Speed indicator Turbine shaft front
SI0121 | To DCS Turbine Speed Controller Actual Speed
SC0121SPA | To DCS Turbine Turbine Speed Controller Actual Setpoint
TI1182 | Compressor suction 1st process stage Temperature signal
spareOW546 | spare
UIL6182 | Anti-surge controller Control Deviation Anti surge controller
SY6122 | valve set value Main Steam control valve