## Sheet1
FT3127 | Diff. pressure transmitter Compressor suction 1st stage
PT2284 | Pressure transmitter Compressor suction 1st stage
PT2172 | Pressure transmitter Compressor discharge 1st process stage
spare_ER1_4_CH3 | spare
spare_ER1_4_CH4 | spare
spare_ER1_4_CH5 | spare
spare_ER1_4_CH6 | spare
spare_ER1_4_CH7 | spare
ZT3127 | Feed back positioner Compressor recycle 1st process stage
TT1198 | Temperature transmitter Compressor discharge 1st stage
TT1482 | Temperature transmitter Compressor suction 1st stage
spare_ER2_4_CH3 | spare
spare_ER2_4_CH4 | spare
spare_ER2_4_CH5 | spare
SI71009A | Speed main motor Setpoint DCS to UCP
SI21028 | Speed Main Actual Value UCP Interface
VE0059 | Vibration reference probe/-sensor Compressor shaft
VE0053 | Vibration reference probe/-sensor Gearbox drive shaft
VE0060CZ | Position probe (spare) Compressor shaft
VE0052CZ | Position probe (spare) Gearbox drive shaft
VE0060AZ | Position probe Compressor shaft
VE0060BZ | Position probe Compressor shaft
VE0052AZ | Position probe Gearbox drive shaft
VE0052BZ | Position probe Gearbox drive shaft
VE0057X | Vibration probe Compressor shaft DE
VE0057Y | Vibration probe Compressor shaft DE
VE0058X | Vibration probe Compressor shaft NDE
VE0058Y | Vibration probe Compressor shaft NDE
VE0056X | Vibration probe Gearbox drive shaft DE
VE0056Y | Vibration probe Gearbox drive shaft DE
VE0054X | Vibration probe Gearbox drive shaft NDE
VE0054Y | Vibration probe Gearbox drive shaft NDE
VE0050X | Vibration probe Gearbox output shaft DE
VE0050Y | Vibration probe Gearbox output shaft DE
VE0051X | Vibration probe Gearbox output shaft NDE
VE0051Y | Vibration probe Gearbox output shaft NDE
VT0062X | Vibration proxpac Motor shaft DE
VT0062Y | Vibration proxpac Motor shaft DE
VT0061X | Vibration proxpac Motor shaft NDE
VT0061Y | Vibration proxpac Motor shaft NDE
VT0055 | Proximitor/Transmitor Gearbox bearing casing drive shaft
TE1453 | Temperature element Compressor axial bearing NDE inside
TE1454 | Temperature element Compressor axial bearing NDE inside
TE1455 | Temperature element Compressor axial bearing NDE outside
TE1456 | Temperature element Compressor axial bearing NDE outside
TE1457 | Temperature element Compressor radial bearing DE
TE1458 | Temperature element Compressor radial bearing DE
TE1451 | Temperature element Compressor radial bearing NDE
TE1452 | Temperature element Compressor radial bearing NDE
TE1461 | Temperature element Gearbox drive shaft axial bearing inside
TE1462 | Temperature element Gearbox drive shaft axial bearing inside
TE1463 | Temperature element Gearbox drive shaft axial bearing outside
TE1464 | Temperature element Gearbox drive shaft axial bearing outside
TE1465 | Temperature element Gearbox drive shaft radial bearing DE
TE1466 | Temperature element Gearbox drive shaft radial bearing DE
TE1459 | Temperature element Gearbox drive shaft radial bearing NDE
TE1460 | Temperature element Gearbox drive shaft radial bearing NDE
TE1467 | Temperature element Gearbox output shaft radial bearing DE
TE1468 | Temperature element Gearbox output shaft radial bearing DE
TE1469 | Temperature element Gearbox output shaft radial bearing NDE
TE1470 | Temperature element Gearbox output shaft radial bearing NDE
TE1476 | Temperature element Motor bearing DE
TE1477 | Temperature element Motor bearing NDE
TE1475 | Temperature element Motor cold air
TE1474 | Temperature element Motor hot air
TE1471 | Temperature element Motor winding U
TE1472 | Temperature element Motor winding V
TE1473 | Temperature element Motor winding W
FI3127A | Anti surge controller control deviation UCP to DCS
FCV3127 | Anti surge valve Compressor recycle 1st process stage
SI71009 | Main Set Point Speed VFD Interface
spare_ER1_5_CH1 | spare
spare_ER1_5_CH2 | spare
spare_ER1_5_CH3 | spare
spare_ER2_5_CH1 | spare
SI21028A | Speed main motor actual value UCP to DCS