## Sheet1
TAH4101 | I 0.0 | BOOL | Cabinet Temperature
XA4101A | I 0.1 | BOOL | 230V AC Fuse failure
XA4101B | I 0.2 | BOOL | 24 DC Fuse failure
spare_ER1_6_CH3 | I 0.3 | BOOL | spare
XS21021 | I 0.4 | BOOL | Ready to Power up UCP Interface
XS21022 | I 0.5 | BOOL | Ready UCP Interface
XS21023 | I 0.6 | BOOL | System in Operation UCP Interface
XS21027 | I 0.7 | BOOL | Drive Rotates UCP Interface
XAH21030 | I 1.0 | BOOL | Converter Alarm UCP Interface
XS21026 | I 1.1 | BOOL | Local/Remote Operation UCP Interface
XAHH21024 | I 1.2 | BOOL | Converter Trip UCP Interface
XA21029 | I 1.3 | BOOL | Emergency Stop Converter UCP Interface
ZSH3127 | I 1.4 | BOOL | Limit switch Compressor recycle 1st process stage
ZSL3127 | I 1.5 | BOOL | Limit switch Compressor recycle 1st process stage
HZ9030_1 | I 1.6 | BOOL | ESD switch/push button Common trip from UCP to ESD Contact 1
HZ9030_2 | I 1.7 | BOOL | ESD switch/push button Common trip from UCP to ESD Contact 2
VS9040A | I 2.0 | BOOL | MMS Rack-1 OK
VS9040B | I 2.1 | BOOL | MMS Rack-2 O
XS9188 | I 2.2 | BOOL | Feedback safety relay UCP
spare_ER2_6_CH3 | I 2.3 | BOOL | spare
XI9031 | I 2.4 | BOOL | Start up release from DCS Common start up interlocking from DCS to UCP
spare_ER2_6_CH5 | I 2.5 | BOOL | spare
spare_ER2_6_CH6 | I 2.6 | BOOL | spare
spare_ER2_6_CH7 | I 2.7 | BOOL | spare
ZS3127 | I 3.0 | BOOL | Solenoid valve control Compressor recycle 1st process stage
HZ9032B | I 3.1 | BOOL | Feedback from customer ESD system
spare_ER2_6_CH10 | I 3.2 | BOOL | spare
spare_ER2_6_CH11 | I 3.3 | BOOL | spare
spare_ER2_6_CH12 | I 3.4 | BOOL | spare
spare_ER2_6_CH13 | I 3.5 | BOOL | spare
spare_ER2_6_CH14 | I 3.6 | BOOL | spare
spare_ER2_6_CH15 | I 3.7 | BOOL | spare
MFT3127-SF | M 100.0 | BOOL | SENSOR FAULT Diff. pressure transmitter Compressor suction 1st stage
MFT3127-SIM_STS | M 100.1 | BOOL | Status Simulation Diff. pressure transmitter Compressor suction 1st stage
MFT3127-AHHH | M 100.2 | BOOL | Limit HHH Diff. pressure transmitter Compressor suction 1st stage
MFT3127-AHH | M 100.3 | BOOL | Limit HH Diff. pressure transmitter Compressor suction 1st stage
MFT3127-AH | M 100.4 | BOOL | Limit H Diff. pressure transmitter Compressor suction 1st stage
MFT3127-AL | M 100.5 | BOOL | Limit L Diff. pressure transmitter Compressor suction 1st stage
MFT3127-ALL | M 100.6 | BOOL | Limit LL Diff. pressure transmitter Compressor suction 1st stage
MFT3127-ALLL | M 100.7 | BOOL | Limit LLL Diff. pressure transmitter Compressor suction 1st stage
MPT2284-SF | M 101.0 | BOOL | SENSOR FAULT Pressure transmitter Compressor suction 1st stage
MPT2284-SIM_STS | M 101.1 | BOOL | Status Simulation Pressure transmitter Compressor suction 1st stage
MPT2284-AHHH | M 101.2 | BOOL | Limit HHH Pressure transmitter Compressor suction 1st stage
MPT2284-AHH | M 101.3 | BOOL | Limit HH Pressure transmitter Compressor suction 1st stage
MPT2284-AH | M 101.4 | BOOL | Limit H Pressure transmitter Compressor suction 1st stage
MPT2284-AL | M 101.5 | BOOL | Limit L Pressure transmitter Compressor suction 1st stage
MPT2284-ALL | M 101.6 | BOOL | Limit LL Pressure transmitter Compressor suction 1st stage
MPT2284-ALLL | M 101.7 | BOOL | Limit LLL Pressure transmitter Compressor suction 1st stage
MPT2172-SF | M 102.0 | BOOL | SENSOR FAULT Pressure transmitter Compressor discharge 1st process stage
MPT2172-SIM_STS | M 102.1 | BOOL | Status Simulation Pressure transmitter Compressor discharge 1st process stage
MPT2172-AHHH | M 102.2 | BOOL | Limit HHH Pressure transmitter Compressor discharge 1st process stage
MPT2172-AHH | M 102.3 | BOOL | Limit HH Pressure transmitter Compressor discharge 1st process stage
MPT2172-AH | M 102.4 | BOOL | Limit H Pressure transmitter Compressor discharge 1st process stage
MPT2172-AL | M 102.5 | BOOL | Limit L Pressure transmitter Compressor discharge 1st process stage
MPT2172-ALL | M 102.6 | BOOL | Limit LL Pressure transmitter Compressor discharge 1st process stage
MPT2172-ALLL | M 102.7 | BOOL | Limit LLL Pressure transmitter Compressor discharge 1st process stage
Mspare_ER1_4_CH3-SF | M 103.0 | BOOL | SENSOR FAULT spare
Mspare_ER1_4_CH3-SIM_STS | M 103.1 | BOOL | Status Simulation spare
Mspare_ER1_4_CH3-AHHH | M 103.2 | BOOL | Limit HHH spare
Mspare_ER1_4_CH3-AHH | M 103.3 | BOOL | Limit HH spare
Mspare_ER1_4_CH3-AH | M 103.4 | BOOL | Limit H spare
Mspare_ER1_4_CH3-AL | M 103.5 | BOOL | Limit L spare
Mspare_ER1_4_CH3-ALL | M 103.6 | BOOL | Limit LL spare
Mspare_ER1_4_CH3-ALLL | M 103.7 | BOOL | Limit LLL spare
Mspare_ER1_4_CH4-SF | M 104.0 | BOOL | SENSOR FAULT spare
Mspare_ER1_4_CH4-SIM_STS | M 104.1 | BOOL | Status Simulation spare
Mspare_ER1_4_CH4-AHHH | M 104.2 | BOOL | Limit HHH spare
Mspare_ER1_4_CH4-AHH | M 104.3 | BOOL | Limit HH spare
Mspare_ER1_4_CH4-AH | M 104.4 | BOOL | Limit H spare
Mspare_ER1_4_CH4-AL | M 104.5 | BOOL | Limit L spare
Mspare_ER1_4_CH4-ALL | M 104.6 | BOOL | Limit LL spare
Mspare_ER1_4_CH4-ALLL | M 104.7 | BOOL | Limit LLL spare
Mspare_ER1_4_CH5-SF | M 105.0 | BOOL | SENSOR FAULT spare
Mspare_ER1_4_CH5-SIM_STS | M 105.1 | BOOL | Status Simulation spare
Mspare_ER1_4_CH5-AHHH | M 105.2 | BOOL | Limit HHH spare
Mspare_ER1_4_CH5-AHH | M 105.3 | BOOL | Limit HH spare
Mspare_ER1_4_CH5-AH | M 105.4 | BOOL | Limit H spare
Mspare_ER1_4_CH5-AL | M 105.5 | BOOL | Limit L spare
Mspare_ER1_4_CH5-ALL | M 105.6 | BOOL | Limit LL spare
Mspare_ER1_4_CH5-ALLL | M 105.7 | BOOL | Limit LLL spare
Mspare_ER1_4_CH6-SF | M 106.0 | BOOL | SENSOR FAULT spare
Mspare_ER1_4_CH6-SIM_STS | M 106.1 | BOOL | Status Simulation spare
Mspare_ER1_4_CH6-AHHH | M 106.2 | BOOL | Limit HHH spare
Mspare_ER1_4_CH6-AHH | M 106.3 | BOOL | Limit HH spare
Mspare_ER1_4_CH6-AH | M 106.4 | BOOL | Limit H spare
Mspare_ER1_4_CH6-AL | M 106.5 | BOOL | Limit L spare
Mspare_ER1_4_CH6-ALL | M 106.6 | BOOL | Limit LL spare
Mspare_ER1_4_CH6-ALLL | M 106.7 | BOOL | Limit LLL spare
Mspare_ER1_4_CH7-SF | M 107.0 | BOOL | SENSOR FAULT spare
Mspare_ER1_4_CH7-SIM_STS | M 107.1 | BOOL | Status Simulation spare
Mspare_ER1_4_CH7-AHHH | M 107.2 | BOOL | Limit HHH spare
Mspare_ER1_4_CH7-AHH | M 107.3 | BOOL | Limit HH spare
Mspare_ER1_4_CH7-AH | M 107.4 | BOOL | Limit H spare
Mspare_ER1_4_CH7-AL | M 107.5 | BOOL | Limit L spare
Mspare_ER1_4_CH7-ALL | M 107.6 | BOOL | Limit LL spare
Mspare_ER1_4_CH7-ALLL | M 107.7 | BOOL | Limit LLL spare
MZT3127-SF | M 108.0 | BOOL | SENSOR FAULT Feed back positioner Compressor recycle 1st process stage
MZT3127-SIM_STS | M 108.1 | BOOL | Status Simulation Feed back positioner Compressor recycle 1st process stage
MZT3127-AHHH | M 108.2 | BOOL | Limit HHH Feed back positioner Compressor recycle 1st process stage
MZT3127-AHH | M 108.3 | BOOL | Limit HH Feed back positioner Compressor recycle 1st process stage
MZT3127-AH | M 108.4 | BOOL | Limit H Feed back positioner Compressor recycle 1st process stage
MZT3127-AL | M 108.5 | BOOL | Limit L Feed back positioner Compressor recycle 1st process stage
MZT3127-ALL | M 108.6 | BOOL | Limit LL Feed back positioner Compressor recycle 1st process stage
MZT3127-ALLL | M 108.7 | BOOL | Limit LLL Feed back positioner Compressor recycle 1st process stage
MTT1198-SF | M 109.0 | BOOL | SENSOR FAULT Temperature transmitter Compressor discharge 1st stage
MTT1198-SIM_STS | M 109.1 | BOOL | Status Simulation Temperature transmitter Compressor discharge 1st stage
MTT1198-AHHH | M 109.2 | BOOL | Limit HHH Temperature transmitter Compressor discharge 1st stage
MTT1198-AHH | M 109.3 | BOOL | Limit HH Temperature transmitter Compressor discharge 1st stage
MTT1198-AH | M 109.4 | BOOL | Limit H Temperature transmitter Compressor discharge 1st stage
MTT1198-AL | M 109.5 | BOOL | Limit L Temperature transmitter Compressor discharge 1st stage
MTT1198-ALL | M 109.6 | BOOL | Limit LL Temperature transmitter Compressor discharge 1st stage
MTT1198-ALLL | M 109.7 | BOOL | Limit LLL Temperature transmitter Compressor discharge 1st stage
MTT1482-SF | M 110.0 | BOOL | SENSOR FAULT Temperature transmitter Compressor suction 1st stage
MTT1482-SIM_STS | M 110.1 | BOOL | Status Simulation Temperature transmitter Compressor suction 1st stage
MTT1482-AHHH | M 110.2 | BOOL | Limit HHH Temperature transmitter Compressor suction 1st stage
MTT1482-AHH | M 110.3 | BOOL | Limit HH Temperature transmitter Compressor suction 1st stage
MTT1482-AH | M 110.4 | BOOL | Limit H Temperature transmitter Compressor suction 1st stage
MTT1482-AL | M 110.5 | BOOL | Limit L Temperature transmitter Compressor suction 1st stage
MTT1482-ALL | M 110.6 | BOOL | Limit LL Temperature transmitter Compressor suction 1st stage
MTT1482-ALLL | M 110.7 | BOOL | Limit LLL Temperature transmitter Compressor suction 1st stage
Mspare_ER2_4_CH3-SF | M 111.0 | BOOL | SENSOR FAULT spare
Mspare_ER2_4_CH3-SIM_STS | M 111.1 | BOOL | Status Simulation spare
Mspare_ER2_4_CH3-AHHH | M 111.2 | BOOL | Limit HHH spare
Mspare_ER2_4_CH3-AHH | M 111.3 | BOOL | Limit HH spare
Mspare_ER2_4_CH3-AH | M 111.4 | BOOL | Limit H spare
Mspare_ER2_4_CH3-AL | M 111.5 | BOOL | Limit L spare
Mspare_ER2_4_CH3-ALL | M 111.6 | BOOL | Limit LL spare
Mspare_ER2_4_CH3-ALLL | M 111.7 | BOOL | Limit LLL spare
Mspare_ER2_4_CH4-SF | M 112.0 | BOOL | SENSOR FAULT spare
Mspare_ER2_4_CH4-SIM_STS | M 112.1 | BOOL | Status Simulation spare
Mspare_ER2_4_CH4-AHHH | M 112.2 | BOOL | Limit HHH spare
Mspare_ER2_4_CH4-AHH | M 112.3 | BOOL | Limit HH spare
Mspare_ER2_4_CH4-AH | M 112.4 | BOOL | Limit H spare
Mspare_ER2_4_CH4-AL | M 112.5 | BOOL | Limit L spare
Mspare_ER2_4_CH4-ALL | M 112.6 | BOOL | Limit LL spare
Mspare_ER2_4_CH4-ALLL | M 112.7 | BOOL | Limit LLL spare
Mspare_ER2_4_CH5-SF | M 113.0 | BOOL | SENSOR FAULT spare
Mspare_ER2_4_CH5-SIM_STS | M 113.1 | BOOL | Status Simulation spare
Mspare_ER2_4_CH5-AHHH | M 113.2 | BOOL | Limit HHH spare
Mspare_ER2_4_CH5-AHH | M 113.3 | BOOL | Limit HH spare
Mspare_ER2_4_CH5-AH | M 113.4 | BOOL | Limit H spare
Mspare_ER2_4_CH5-AL | M 113.5 | BOOL | Limit L spare
Mspare_ER2_4_CH5-ALL | M 113.6 | BOOL | Limit LL spare
Mspare_ER2_4_CH5-ALLL | M 113.7 | BOOL | Limit LLL spare
MSI71009A-SF | M 114.0 | BOOL | SENSOR FAULT Speed main motor Setpoint DCS to UCP
MSI71009A-SIM_STS | M 114.1 | BOOL | Status Simulation Speed main motor Setpoint DCS to UCP
MSI71009A-AHHH | M 114.2 | BOOL | Limit HHH Speed main motor Setpoint DCS to UCP
MSI71009A-AHH | M 114.3 | BOOL | Limit HH Speed main motor Setpoint DCS to UCP
MSI71009A-AH | M 114.4 | BOOL | Limit H Speed main motor Setpoint DCS to UCP
MSI71009A-AL | M 114.5 | BOOL | Limit L Speed main motor Setpoint DCS to UCP
MSI71009A-ALL | M 114.6 | BOOL | Limit LL Speed main motor Setpoint DCS to UCP
MSI71009A-ALLL | M 114.7 | BOOL | Limit LLL Speed main motor Setpoint DCS to UCP
MSI21028-SF | M 115.0 | BOOL | SENSOR FAULT Speed Main Actual Value UCP Interface
MSI21028-SIM_STS | M 115.1 | BOOL | Status Simulation Speed Main Actual Value UCP Interface
MSI21028-AHHH | M 115.2 | BOOL | Limit HHH Speed Main Actual Value UCP Interface
MSI21028-AHH | M 115.3 | BOOL | Limit HH Speed Main Actual Value UCP Interface
MSI21028-AH | M 115.4 | BOOL | Limit H Speed Main Actual Value UCP Interface
MSI21028-AL | M 115.5 | BOOL | Limit L Speed Main Actual Value UCP Interface
MSI21028-ALL | M 115.6 | BOOL | Limit LL Speed Main Actual Value UCP Interface
MSI21028-ALLL | M 115.7 | BOOL | Limit LLL Speed Main Actual Value UCP Interface
MVE0059-SF | M 116.0 | BOOL | SENSOR FAULT Vibration reference probe/-sensor Compressor shaft
MVE0059-SIM_STS | M 116.1 | BOOL | Status Simulation Vibration reference probe/-sensor Compressor shaft
MVE0059-AHHH | M 116.2 | BOOL | Limit HHH Vibration reference probe/-sensor Compressor shaft
MVE0059-AHH | M 116.3 | BOOL | Limit HH Vibration reference probe/-sensor Compressor shaft
MVE0059-AH | M 116.4 | BOOL | Limit H Vibration reference probe/-sensor Compressor shaft
MVE0059-AL | M 116.5 | BOOL | Limit L Vibration reference probe/-sensor Compressor shaft
MVE0059-ALL | M 116.6 | BOOL | Limit LL Vibration reference probe/-sensor Compressor shaft
MVE0059-ALLL | M 116.7 | BOOL | Limit LLL Vibration reference probe/-sensor Compressor shaft
MVE0053-SF | M 117.0 | BOOL | SENSOR FAULT Vibration reference probe/-sensor Gearbox drive shaft
MVE0053-SIM_STS | M 117.1 | BOOL | Status Simulation Vibration reference probe/-sensor Gearbox drive shaft
MVE0053-AHHH | M 117.2 | BOOL | Limit HHH Vibration reference probe/-sensor Gearbox drive shaft
MVE0053-AHH | M 117.3 | BOOL | Limit HH Vibration reference probe/-sensor Gearbox drive shaft
MVE0053-AH | M 117.4 | BOOL | Limit H Vibration reference probe/-sensor Gearbox drive shaft
MVE0053-AL | M 117.5 | BOOL | Limit L Vibration reference probe/-sensor Gearbox drive shaft
MVE0053-ALL | M 117.6 | BOOL | Limit LL Vibration reference probe/-sensor Gearbox drive shaft
MVE0053-ALLL | M 117.7 | BOOL | Limit LLL Vibration reference probe/-sensor Gearbox drive shaft
MVE0060CZ-SF | M 118.0 | BOOL | SENSOR FAULT Position probe (spare) Compressor shaft
MVE0060CZ-SIM_STS | M 118.1 | BOOL | Status Simulation Position probe (spare) Compressor shaft
MVE0060CZ-AHHH | M 118.2 | BOOL | Limit HHH Position probe (spare) Compressor shaft
MVE0060CZ-AHH | M 118.3 | BOOL | Limit HH Position probe (spare) Compressor shaft
MVE0060CZ-AH | M 118.4 | BOOL | Limit H Position probe (spare) Compressor shaft
MVE0060CZ-AL | M 118.5 | BOOL | Limit L Position probe (spare) Compressor shaft
MVE0060CZ-ALL | M 118.6 | BOOL | Limit LL Position probe (spare) Compressor shaft
MVE0060CZ-ALLL | M 118.7 | BOOL | Limit LLL Position probe (spare) Compressor shaft
MVE0052CZ-SF | M 119.0 | BOOL | SENSOR FAULT Position probe (spare) Gearbox drive shaft
MVE0052CZ-SIM_STS | M 119.1 | BOOL | Status Simulation Position probe (spare) Gearbox drive shaft
MVE0052CZ-AHHH | M 119.2 | BOOL | Limit HHH Position probe (spare) Gearbox drive shaft
MVE0052CZ-AHH | M 119.3 | BOOL | Limit HH Position probe (spare) Gearbox drive shaft
MVE0052CZ-AH | M 119.4 | BOOL | Limit H Position probe (spare) Gearbox drive shaft
MVE0052CZ-AL | M 119.5 | BOOL | Limit L Position probe (spare) Gearbox drive shaft
MVE0052CZ-ALL | M 119.6 | BOOL | Limit LL Position probe (spare) Gearbox drive shaft
MVE0052CZ-ALLL | M 119.7 | BOOL | Limit LLL Position probe (spare) Gearbox drive shaft
MVE0060AZ-SF | M 120.0 | BOOL | SENSOR FAULT Position probe Compressor shaft
MVE0060AZ-SIM_STS | M 120.1 | BOOL | Status Simulation Position probe Compressor shaft
MVE0060AZ-AHHH | M 120.2 | BOOL | Limit HHH Position probe Compressor shaft
MVE0060AZ-AHH | M 120.3 | BOOL | Limit HH Position probe Compressor shaft
MVE0060AZ-AH | M 120.4 | BOOL | Limit H Position probe Compressor shaft
MVE0060AZ-AL | M 120.5 | BOOL | Limit L Position probe Compressor shaft
MVE0060AZ-ALL | M 120.6 | BOOL | Limit LL Position probe Compressor shaft
MVE0060AZ-ALLL | M 120.7 | BOOL | Limit LLL Position probe Compressor shaft
MVE0060BZ-SF | M 121.0 | BOOL | SENSOR FAULT Position probe Compressor shaft
MVE0060BZ-SIM_STS | M 121.1 | BOOL | Status Simulation Position probe Compressor shaft
MVE0060BZ-AHHH | M 121.2 | BOOL | Limit HHH Position probe Compressor shaft
MVE0060BZ-AHH | M 121.3 | BOOL | Limit HH Position probe Compressor shaft
MVE0060BZ-AH | M 121.4 | BOOL | Limit H Position probe Compressor shaft
MVE0060BZ-AL | M 121.5 | BOOL | Limit L Position probe Compressor shaft
MVE0060BZ-ALL | M 121.6 | BOOL | Limit LL Position probe Compressor shaft
MVE0060BZ-ALLL | M 121.7 | BOOL | Limit LLL Position probe Compressor shaft
MVE0052AZ-SF | M 122.0 | BOOL | SENSOR FAULT Position probe Gearbox drive shaft
MVE0052AZ-SIM_STS | M 122.1 | BOOL | Status Simulation Position probe Gearbox drive shaft
MVE0052AZ-AHHH | M 122.2 | BOOL | Limit HHH Position probe Gearbox drive shaft
MVE0052AZ-AHH | M 122.3 | BOOL | Limit HH Position probe Gearbox drive shaft
MVE0052AZ-AH | M 122.4 | BOOL | Limit H Position probe Gearbox drive shaft
MVE0052AZ-AL | M 122.5 | BOOL | Limit L Position probe Gearbox drive shaft
MVE0052AZ-ALL | M 122.6 | BOOL | Limit LL Position probe Gearbox drive shaft
MVE0052AZ-ALLL | M 122.7 | BOOL | Limit LLL Position probe Gearbox drive shaft
MVE0052BZ-SF | M 123.0 | BOOL | SENSOR FAULT Position probe Gearbox drive shaft
MVE0052BZ-SIM_STS | M 123.1 | BOOL | Status Simulation Position probe Gearbox drive shaft
MVE0052BZ-AHHH | M 123.2 | BOOL | Limit HHH Position probe Gearbox drive shaft
MVE0052BZ-AHH | M 123.3 | BOOL | Limit HH Position probe Gearbox drive shaft
MVE0052BZ-AH | M 123.4 | BOOL | Limit H Position probe Gearbox drive shaft
MVE0052BZ-AL | M 123.5 | BOOL | Limit L Position probe Gearbox drive shaft
MVE0052BZ-ALL | M 123.6 | BOOL | Limit LL Position probe Gearbox drive shaft
MVE0052BZ-ALLL | M 123.7 | BOOL | Limit LLL Position probe Gearbox drive shaft
MVE0057X-SF | M 124.0 | BOOL | SENSOR FAULT Vibration probe Compressor shaft DE
MVE0057X-SIM_STS | M 124.1 | BOOL | Status Simulation Vibration probe Compressor shaft DE
MVE0057X-AHHH | M 124.2 | BOOL | Limit HHH Vibration probe Compressor shaft DE
MVE0057X-AHH | M 124.3 | BOOL | Limit HH Vibration probe Compressor shaft DE
MVE0057X-AH | M 124.4 | BOOL | Limit H Vibration probe Compressor shaft DE
MVE0057X-AL | M 124.5 | BOOL | Limit L Vibration probe Compressor shaft DE
MVE0057X-ALL | M 124.6 | BOOL | Limit LL Vibration probe Compressor shaft DE
MVE0057X-ALLL | M 124.7 | BOOL | Limit LLL Vibration probe Compressor shaft DE
MVE0057Y-SF | M 125.0 | BOOL | SENSOR FAULT Vibration probe Compressor shaft DE
MVE0057Y-SIM_STS | M 125.1 | BOOL | Status Simulation Vibration probe Compressor shaft DE
MVE0057Y-AHHH | M 125.2 | BOOL | Limit HHH Vibration probe Compressor shaft DE
MVE0057Y-AHH | M 125.3 | BOOL | Limit HH Vibration probe Compressor shaft DE
MVE0057Y-AH | M 125.4 | BOOL | Limit H Vibration probe Compressor shaft DE
MVE0057Y-AL | M 125.5 | BOOL | Limit L Vibration probe Compressor shaft DE
MVE0057Y-ALL | M 125.6 | BOOL | Limit LL Vibration probe Compressor shaft DE
MVE0057Y-ALLL | M 125.7 | BOOL | Limit LLL Vibration probe Compressor shaft DE
MVE0058X-SF | M 126.0 | BOOL | SENSOR FAULT Vibration probe Compressor shaft NDE
MVE0058X-SIM_STS | M 126.1 | BOOL | Status Simulation Vibration probe Compressor shaft NDE
MVE0058X-AHHH | M 126.2 | BOOL | Limit HHH Vibration probe Compressor shaft NDE
MVE0058X-AHH | M 126.3 | BOOL | Limit HH Vibration probe Compressor shaft NDE
MVE0058X-AH | M 126.4 | BOOL | Limit H Vibration probe Compressor shaft NDE
MVE0058X-AL | M 126.5 | BOOL | Limit L Vibration probe Compressor shaft NDE
MVE0058X-ALL | M 126.6 | BOOL | Limit LL Vibration probe Compressor shaft NDE
MVE0058X-ALLL | M 126.7 | BOOL | Limit LLL Vibration probe Compressor shaft NDE
MVE0058Y-SF | M 127.0 | BOOL | SENSOR FAULT Vibration probe Compressor shaft NDE
MVE0058Y-SIM_STS | M 127.1 | BOOL | Status Simulation Vibration probe Compressor shaft NDE
MVE0058Y-AHHH | M 127.2 | BOOL | Limit HHH Vibration probe Compressor shaft NDE
MVE0058Y-AHH | M 127.3 | BOOL | Limit HH Vibration probe Compressor shaft NDE
MVE0058Y-AH | M 127.4 | BOOL | Limit H Vibration probe Compressor shaft NDE
MVE0058Y-AL | M 127.5 | BOOL | Limit L Vibration probe Compressor shaft NDE
MVE0058Y-ALL | M 127.6 | BOOL | Limit LL Vibration probe Compressor shaft NDE
MVE0058Y-ALLL | M 127.7 | BOOL | Limit LLL Vibration probe Compressor shaft NDE
MVE0056X-SF | M 128.0 | BOOL | SENSOR FAULT Vibration probe Gearbox drive shaft DE
MVE0056X-SIM_STS | M 128.1 | BOOL | Status Simulation Vibration probe Gearbox drive shaft DE
MVE0056X-AHHH | M 128.2 | BOOL | Limit HHH Vibration probe Gearbox drive shaft DE
MVE0056X-AHH | M 128.3 | BOOL | Limit HH Vibration probe Gearbox drive shaft DE
MVE0056X-AH | M 128.4 | BOOL | Limit H Vibration probe Gearbox drive shaft DE
MVE0056X-AL | M 128.5 | BOOL | Limit L Vibration probe Gearbox drive shaft DE
MVE0056X-ALL | M 128.6 | BOOL | Limit LL Vibration probe Gearbox drive shaft DE
MVE0056X-ALLL | M 128.7 | BOOL | Limit LLL Vibration probe Gearbox drive shaft DE
MVE0056Y-SF | M 129.0 | BOOL | SENSOR FAULT Vibration probe Gearbox drive shaft DE
MVE0056Y-SIM_STS | M 129.1 | BOOL | Status Simulation Vibration probe Gearbox drive shaft DE
MVE0056Y-AHHH | M 129.2 | BOOL | Limit HHH Vibration probe Gearbox drive shaft DE
MVE0056Y-AHH | M 129.3 | BOOL | Limit HH Vibration probe Gearbox drive shaft DE
MVE0056Y-AH | M 129.4 | BOOL | Limit H Vibration probe Gearbox drive shaft DE
MVE0056Y-AL | M 129.5 | BOOL | Limit L Vibration probe Gearbox drive shaft DE
MVE0056Y-ALL | M 129.6 | BOOL | Limit LL Vibration probe Gearbox drive shaft DE
MVE0056Y-ALLL | M 129.7 | BOOL | Limit LLL Vibration probe Gearbox drive shaft DE
MVE0054X-SF | M 130.0 | BOOL | SENSOR FAULT Vibration probe Gearbox drive shaft NDE
MVE0054X-SIM_STS | M 130.1 | BOOL | Status Simulation Vibration probe Gearbox drive shaft NDE
MVE0054X-AHHH | M 130.2 | BOOL | Limit HHH Vibration probe Gearbox drive shaft NDE
MVE0054X-AHH | M 130.3 | BOOL | Limit HH Vibration probe Gearbox drive shaft NDE
MVE0054X-AH | M 130.4 | BOOL | Limit H Vibration probe Gearbox drive shaft NDE
MVE0054X-AL | M 130.5 | BOOL | Limit L Vibration probe Gearbox drive shaft NDE
MVE0054X-ALL | M 130.6 | BOOL | Limit LL Vibration probe Gearbox drive shaft NDE
MVE0054X-ALLL | M 130.7 | BOOL | Limit LLL Vibration probe Gearbox drive shaft NDE
MVE0054Y-SF | M 131.0 | BOOL | SENSOR FAULT Vibration probe Gearbox drive shaft NDE
MVE0054Y-SIM_STS | M 131.1 | BOOL | Status Simulation Vibration probe Gearbox drive shaft NDE
MVE0054Y-AHHH | M 131.2 | BOOL | Limit HHH Vibration probe Gearbox drive shaft NDE
MVE0054Y-AHH | M 131.3 | BOOL | Limit HH Vibration probe Gearbox drive shaft NDE
MVE0054Y-AH | M 131.4 | BOOL | Limit H Vibration probe Gearbox drive shaft NDE
MVE0054Y-AL | M 131.5 | BOOL | Limit L Vibration probe Gearbox drive shaft NDE
MVE0054Y-ALL | M 131.6 | BOOL | Limit LL Vibration probe Gearbox drive shaft NDE
MVE0054Y-ALLL | M 131.7 | BOOL | Limit LLL Vibration probe Gearbox drive shaft NDE
MVE0050X-SF | M 132.0 | BOOL | SENSOR FAULT Vibration probe Gearbox output shaft DE
MVE0050X-SIM_STS | M 132.1 | BOOL | Status Simulation Vibration probe Gearbox output shaft DE
MVE0050X-AHHH | M 132.2 | BOOL | Limit HHH Vibration probe Gearbox output shaft DE
MVE0050X-AHH | M 132.3 | BOOL | Limit HH Vibration probe Gearbox output shaft DE
MVE0050X-AH | M 132.4 | BOOL | Limit H Vibration probe Gearbox output shaft DE
MVE0050X-AL | M 132.5 | BOOL | Limit L Vibration probe Gearbox output shaft DE
MVE0050X-ALL | M 132.6 | BOOL | Limit LL Vibration probe Gearbox output shaft DE
MVE0050X-ALLL | M 132.7 | BOOL | Limit LLL Vibration probe Gearbox output shaft DE
MVE0050Y-SF | M 133.0 | BOOL | SENSOR FAULT Vibration probe Gearbox output shaft DE
MVE0050Y-SIM_STS | M 133.1 | BOOL | Status Simulation Vibration probe Gearbox output shaft DE
MVE0050Y-AHHH | M 133.2 | BOOL | Limit HHH Vibration probe Gearbox output shaft DE
MVE0050Y-AHH | M 133.3 | BOOL | Limit HH Vibration probe Gearbox output shaft DE
MVE0050Y-AH | M 133.4 | BOOL | Limit H Vibration probe Gearbox output shaft DE
MVE0050Y-AL | M 133.5 | BOOL | Limit L Vibration probe Gearbox output shaft DE
MVE0050Y-ALL | M 133.6 | BOOL | Limit LL Vibration probe Gearbox output shaft DE
MVE0050Y-ALLL | M 133.7 | BOOL | Limit LLL Vibration probe Gearbox output shaft DE
MVE0051X-SF | M 134.0 | BOOL | SENSOR FAULT Vibration probe Gearbox output shaft NDE
MVE0051X-SIM_STS | M 134.1 | BOOL | Status Simulation Vibration probe Gearbox output shaft NDE
MVE0051X-AHHH | M 134.2 | BOOL | Limit HHH Vibration probe Gearbox output shaft NDE
MVE0051X-AHH | M 134.3 | BOOL | Limit HH Vibration probe Gearbox output shaft NDE
MVE0051X-AH | M 134.4 | BOOL | Limit H Vibration probe Gearbox output shaft NDE
MVE0051X-AL | M 134.5 | BOOL | Limit L Vibration probe Gearbox output shaft NDE
MVE0051X-ALL | M 134.6 | BOOL | Limit LL Vibration probe Gearbox output shaft NDE
MVE0051X-ALLL | M 134.7 | BOOL | Limit LLL Vibration probe Gearbox output shaft NDE
MVE0051Y-SF | M 135.0 | BOOL | SENSOR FAULT Vibration probe Gearbox output shaft NDE
MVE0051Y-SIM_STS | M 135.1 | BOOL | Status Simulation Vibration probe Gearbox output shaft NDE
MVE0051Y-AHHH | M 135.2 | BOOL | Limit HHH Vibration probe Gearbox output shaft NDE
MVE0051Y-AHH | M 135.3 | BOOL | Limit HH Vibration probe Gearbox output shaft NDE
MVE0051Y-AH | M 135.4 | BOOL | Limit H Vibration probe Gearbox output shaft NDE
MVE0051Y-AL | M 135.5 | BOOL | Limit L Vibration probe Gearbox output shaft NDE
MVE0051Y-ALL | M 135.6 | BOOL | Limit LL Vibration probe Gearbox output shaft NDE
MVE0051Y-ALLL | M 135.7 | BOOL | Limit LLL Vibration probe Gearbox output shaft NDE
MVT0062X-SF | M 136.0 | BOOL | SENSOR FAULT Vibration proxpac Motor shaft DE
MVT0062X-SIM_STS | M 136.1 | BOOL | Status Simulation Vibration proxpac Motor shaft DE
MVT0062X-AHHH | M 136.2 | BOOL | Limit HHH Vibration proxpac Motor shaft DE
MVT0062X-AHH | M 136.3 | BOOL | Limit HH Vibration proxpac Motor shaft DE
MVT0062X-AH | M 136.4 | BOOL | Limit H Vibration proxpac Motor shaft DE
MVT0062X-AL | M 136.5 | BOOL | Limit L Vibration proxpac Motor shaft DE
MVT0062X-ALL | M 136.6 | BOOL | Limit LL Vibration proxpac Motor shaft DE
MVT0062X-ALLL | M 136.7 | BOOL | Limit LLL Vibration proxpac Motor shaft DE
MVT0062Y-SF | M 137.0 | BOOL | SENSOR FAULT Vibration proxpac Motor shaft DE
MVT0062Y-SIM_STS | M 137.1 | BOOL | Status Simulation Vibration proxpac Motor shaft DE
MVT0062Y-AHHH | M 137.2 | BOOL | Limit HHH Vibration proxpac Motor shaft DE
MVT0062Y-AHH | M 137.3 | BOOL | Limit HH Vibration proxpac Motor shaft DE
MVT0062Y-AH | M 137.4 | BOOL | Limit H Vibration proxpac Motor shaft DE
MVT0062Y-AL | M 137.5 | BOOL | Limit L Vibration proxpac Motor shaft DE
MVT0062Y-ALL | M 137.6 | BOOL | Limit LL Vibration proxpac Motor shaft DE
MVT0062Y-ALLL | M 137.7 | BOOL | Limit LLL Vibration proxpac Motor shaft DE
MVT0061X-SF | M 138.0 | BOOL | SENSOR FAULT Vibration proxpac Motor shaft NDE
MVT0061X-SIM_STS | M 138.1 | BOOL | Status Simulation Vibration proxpac Motor shaft NDE
MVT0061X-AHHH | M 138.2 | BOOL | Limit HHH Vibration proxpac Motor shaft NDE
MVT0061X-AHH | M 138.3 | BOOL | Limit HH Vibration proxpac Motor shaft NDE
MVT0061X-AH | M 138.4 | BOOL | Limit H Vibration proxpac Motor shaft NDE
MVT0061X-AL | M 138.5 | BOOL | Limit L Vibration proxpac Motor shaft NDE
MVT0061X-ALL | M 138.6 | BOOL | Limit LL Vibration proxpac Motor shaft NDE
MVT0061X-ALLL | M 138.7 | BOOL | Limit LLL Vibration proxpac Motor shaft NDE
MVT0061Y-SF | M 139.0 | BOOL | SENSOR FAULT Vibration proxpac Motor shaft NDE
MVT0061Y-SIM_STS | M 139.1 | BOOL | Status Simulation Vibration proxpac Motor shaft NDE
MVT0061Y-AHHH | M 139.2 | BOOL | Limit HHH Vibration proxpac Motor shaft NDE
MVT0061Y-AHH | M 139.3 | BOOL | Limit HH Vibration proxpac Motor shaft NDE
MVT0061Y-AH | M 139.4 | BOOL | Limit H Vibration proxpac Motor shaft NDE
MVT0061Y-AL | M 139.5 | BOOL | Limit L Vibration proxpac Motor shaft NDE
MVT0061Y-ALL | M 139.6 | BOOL | Limit LL Vibration proxpac Motor shaft NDE
MVT0061Y-ALLL | M 139.7 | BOOL | Limit LLL Vibration proxpac Motor shaft NDE
MVT0055-SF | M 140.0 | BOOL | SENSOR FAULT Proximitor/Transmitor Gearbox bearing casing drive shaft
MVT0055-SIM_STS | M 140.1 | BOOL | Status Simulation Proximitor/Transmitor Gearbox bearing casing drive shaft
MVT0055-AHHH | M 140.2 | BOOL | Limit HHH Proximitor/Transmitor Gearbox bearing casing drive shaft
MVT0055-AHH | M 140.3 | BOOL | Limit HH Proximitor/Transmitor Gearbox bearing casing drive shaft
MVT0055-AH | M 140.4 | BOOL | Limit H Proximitor/Transmitor Gearbox bearing casing drive shaft
MVT0055-AL | M 140.5 | BOOL | Limit L Proximitor/Transmitor Gearbox bearing casing drive shaft
MVT0055-ALL | M 140.6 | BOOL | Limit LL Proximitor/Transmitor Gearbox bearing casing drive shaft
MVT0055-ALLL | M 140.7 | BOOL | Limit LLL Proximitor/Transmitor Gearbox bearing casing drive shaft
MTE1453-SF | M 141.0 | BOOL | SENSOR FAULT Temperature element Compressor axial bearing NDE inside
MTE1453-SIM_STS | M 141.1 | BOOL | Status Simulation Temperature element Compressor axial bearing NDE inside
MTE1453-AHHH | M 141.2 | BOOL | Limit HHH Temperature element Compressor axial bearing NDE inside
MTE1453-AHH | M 141.3 | BOOL | Limit HH Temperature element Compressor axial bearing NDE inside
MTE1453-AH | M 141.4 | BOOL | Limit H Temperature element Compressor axial bearing NDE inside
MTE1453-AL | M 141.5 | BOOL | Limit L Temperature element Compressor axial bearing NDE inside
MTE1453-ALL | M 141.6 | BOOL | Limit LL Temperature element Compressor axial bearing NDE inside
MTE1453-ALLL | M 141.7 | BOOL | Limit LLL Temperature element Compressor axial bearing NDE inside
MTE1454-SF | M 142.0 | BOOL | SENSOR FAULT Temperature element Compressor axial bearing NDE inside
MTE1454-SIM_STS | M 142.1 | BOOL | Status Simulation Temperature element Compressor axial bearing NDE inside
MTE1454-AHHH | M 142.2 | BOOL | Limit HHH Temperature element Compressor axial bearing NDE inside
MTE1454-AHH | M 142.3 | BOOL | Limit HH Temperature element Compressor axial bearing NDE inside
MTE1454-AH | M 142.4 | BOOL | Limit H Temperature element Compressor axial bearing NDE inside
MTE1454-AL | M 142.5 | BOOL | Limit L Temperature element Compressor axial bearing NDE inside
MTE1454-ALL | M 142.6 | BOOL | Limit LL Temperature element Compressor axial bearing NDE inside
MTE1454-ALLL | M 142.7 | BOOL | Limit LLL Temperature element Compressor axial bearing NDE inside
MTE1455-SF | M 143.0 | BOOL | SENSOR FAULT Temperature element Compressor axial bearing NDE outside
MTE1455-SIM_STS | M 143.1 | BOOL | Status Simulation Temperature element Compressor axial bearing NDE outside
MTE1455-AHHH | M 143.2 | BOOL | Limit HHH Temperature element Compressor axial bearing NDE outside
MTE1455-AHH | M 143.3 | BOOL | Limit HH Temperature element Compressor axial bearing NDE outside
MTE1455-AH | M 143.4 | BOOL | Limit H Temperature element Compressor axial bearing NDE outside
MTE1455-AL | M 143.5 | BOOL | Limit L Temperature element Compressor axial bearing NDE outside
MTE1455-ALL | M 143.6 | BOOL | Limit LL Temperature element Compressor axial bearing NDE outside
MTE1455-ALLL | M 143.7 | BOOL | Limit LLL Temperature element Compressor axial bearing NDE outside
MTE1456-SF | M 144.0 | BOOL | SENSOR FAULT Temperature element Compressor axial bearing NDE outside
MTE1456-SIM_STS | M 144.1 | BOOL | Status Simulation Temperature element Compressor axial bearing NDE outside
MTE1456-AHHH | M 144.2 | BOOL | Limit HHH Temperature element Compressor axial bearing NDE outside
MTE1456-AHH | M 144.3 | BOOL | Limit HH Temperature element Compressor axial bearing NDE outside
MTE1456-AH | M 144.4 | BOOL | Limit H Temperature element Compressor axial bearing NDE outside
MTE1456-AL | M 144.5 | BOOL | Limit L Temperature element Compressor axial bearing NDE outside
MTE1456-ALL | M 144.6 | BOOL | Limit LL Temperature element Compressor axial bearing NDE outside
MTE1456-ALLL | M 144.7 | BOOL | Limit LLL Temperature element Compressor axial bearing NDE outside
MTE1457-SF | M 145.0 | BOOL | SENSOR FAULT Temperature element Compressor radial bearing DE
MTE1457-SIM_STS | M 145.1 | BOOL | Status Simulation Temperature element Compressor radial bearing DE
MTE1457-AHHH | M 145.2 | BOOL | Limit HHH Temperature element Compressor radial bearing DE
MTE1457-AHH | M 145.3 | BOOL | Limit HH Temperature element Compressor radial bearing DE
MTE1457-AH | M 145.4 | BOOL | Limit H Temperature element Compressor radial bearing DE
MTE1457-AL | M 145.5 | BOOL | Limit L Temperature element Compressor radial bearing DE
MTE1457-ALL | M 145.6 | BOOL | Limit LL Temperature element Compressor radial bearing DE
MTE1457-ALLL | M 145.7 | BOOL | Limit LLL Temperature element Compressor radial bearing DE
MTE1458-SF | M 146.0 | BOOL | SENSOR FAULT Temperature element Compressor radial bearing DE
MTE1458-SIM_STS | M 146.1 | BOOL | Status Simulation Temperature element Compressor radial bearing DE
MTE1458-AHHH | M 146.2 | BOOL | Limit HHH Temperature element Compressor radial bearing DE
MTE1458-AHH | M 146.3 | BOOL | Limit HH Temperature element Compressor radial bearing DE
MTE1458-AH | M 146.4 | BOOL | Limit H Temperature element Compressor radial bearing DE
MTE1458-AL | M 146.5 | BOOL | Limit L Temperature element Compressor radial bearing DE
MTE1458-ALL | M 146.6 | BOOL | Limit LL Temperature element Compressor radial bearing DE
MTE1458-ALLL | M 146.7 | BOOL | Limit LLL Temperature element Compressor radial bearing DE
MTE1451-SF | M 147.0 | BOOL | SENSOR FAULT Temperature element Compressor radial bearing NDE
MTE1451-SIM_STS | M 147.1 | BOOL | Status Simulation Temperature element Compressor radial bearing NDE
MTE1451-AHHH | M 147.2 | BOOL | Limit HHH Temperature element Compressor radial bearing NDE
MTE1451-AHH | M 147.3 | BOOL | Limit HH Temperature element Compressor radial bearing NDE
MTE1451-AH | M 147.4 | BOOL | Limit H Temperature element Compressor radial bearing NDE
MTE1451-AL | M 147.5 | BOOL | Limit L Temperature element Compressor radial bearing NDE
MTE1451-ALL | M 147.6 | BOOL | Limit LL Temperature element Compressor radial bearing NDE
MTE1451-ALLL | M 147.7 | BOOL | Limit LLL Temperature element Compressor radial bearing NDE
MTE1452-SF | M 148.0 | BOOL | SENSOR FAULT Temperature element Compressor radial bearing NDE
MTE1452-SIM_STS | M 148.1 | BOOL | Status Simulation Temperature element Compressor radial bearing NDE
MTE1452-AHHH | M 148.2 | BOOL | Limit HHH Temperature element Compressor radial bearing NDE
MTE1452-AHH | M 148.3 | BOOL | Limit HH Temperature element Compressor radial bearing NDE
MTE1452-AH | M 148.4 | BOOL | Limit H Temperature element Compressor radial bearing NDE
MTE1452-AL | M 148.5 | BOOL | Limit L Temperature element Compressor radial bearing NDE
MTE1452-ALL | M 148.6 | BOOL | Limit LL Temperature element Compressor radial bearing NDE
MTE1452-ALLL | M 148.7 | BOOL | Limit LLL Temperature element Compressor radial bearing NDE
MTE1461-SF | M 149.0 | BOOL | SENSOR FAULT Temperature element Gearbox drive shaft axial bearing inside
MTE1461-SIM_STS | M 149.1 | BOOL | Status Simulation Temperature element Gearbox drive shaft axial bearing inside
MTE1461-AHHH | M 149.2 | BOOL | Limit HHH Temperature element Gearbox drive shaft axial bearing inside
MTE1461-AHH | M 149.3 | BOOL | Limit HH Temperature element Gearbox drive shaft axial bearing inside
MTE1461-AH | M 149.4 | BOOL | Limit H Temperature element Gearbox drive shaft axial bearing inside
MTE1461-AL | M 149.5 | BOOL | Limit L Temperature element Gearbox drive shaft axial bearing inside
MTE1461-ALL | M 149.6 | BOOL | Limit LL Temperature element Gearbox drive shaft axial bearing inside
MTE1461-ALLL | M 149.7 | BOOL | Limit LLL Temperature element Gearbox drive shaft axial bearing inside
MTE1462-SF | M 150.0 | BOOL | SENSOR FAULT Temperature element Gearbox drive shaft axial bearing inside
MTE1462-SIM_STS | M 150.1 | BOOL | Status Simulation Temperature element Gearbox drive shaft axial bearing inside
MTE1462-AHHH | M 150.2 | BOOL | Limit HHH Temperature element Gearbox drive shaft axial bearing inside
MTE1462-AHH | M 150.3 | BOOL | Limit HH Temperature element Gearbox drive shaft axial bearing inside
MTE1462-AH | M 150.4 | BOOL | Limit H Temperature element Gearbox drive shaft axial bearing inside
MTE1462-AL | M 150.5 | BOOL | Limit L Temperature element Gearbox drive shaft axial bearing inside
MTE1462-ALL | M 150.6 | BOOL | Limit LL Temperature element Gearbox drive shaft axial bearing inside
MTE1462-ALLL | M 150.7 | BOOL | Limit LLL Temperature element Gearbox drive shaft axial bearing inside
MTE1463-SF | M 151.0 | BOOL | SENSOR FAULT Temperature element Gearbox drive shaft axial bearing outside
MTE1463-SIM_STS | M 151.1 | BOOL | Status Simulation Temperature element Gearbox drive shaft axial bearing outside
MTE1463-AHHH | M 151.2 | BOOL | Limit HHH Temperature element Gearbox drive shaft axial bearing outside
MTE1463-AHH | M 151.3 | BOOL | Limit HH Temperature element Gearbox drive shaft axial bearing outside
MTE1463-AH | M 151.4 | BOOL | Limit H Temperature element Gearbox drive shaft axial bearing outside
MTE1463-AL | M 151.5 | BOOL | Limit L Temperature element Gearbox drive shaft axial bearing outside
MTE1463-ALL | M 151.6 | BOOL | Limit LL Temperature element Gearbox drive shaft axial bearing outside
MTE1463-ALLL | M 151.7 | BOOL | Limit LLL Temperature element Gearbox drive shaft axial bearing outside
MTE1464-SF | M 152.0 | BOOL | SENSOR FAULT Temperature element Gearbox drive shaft axial bearing outside
MTE1464-SIM_STS | M 152.1 | BOOL | Status Simulation Temperature element Gearbox drive shaft axial bearing outside
MTE1464-AHHH | M 152.2 | BOOL | Limit HHH Temperature element Gearbox drive shaft axial bearing outside
MTE1464-AHH | M 152.3 | BOOL | Limit HH Temperature element Gearbox drive shaft axial bearing outside
MTE1464-AH | M 152.4 | BOOL | Limit H Temperature element Gearbox drive shaft axial bearing outside
MTE1464-AL | M 152.5 | BOOL | Limit L Temperature element Gearbox drive shaft axial bearing outside
MTE1464-ALL | M 152.6 | BOOL | Limit LL Temperature element Gearbox drive shaft axial bearing outside
MTE1464-ALLL | M 152.7 | BOOL | Limit LLL Temperature element Gearbox drive shaft axial bearing outside
MTE1465-SF | M 153.0 | BOOL | SENSOR FAULT Temperature element Gearbox drive shaft radial bearing DE
MTE1465-SIM_STS | M 153.1 | BOOL | Status Simulation Temperature element Gearbox drive shaft radial bearing DE
MTE1465-AHHH | M 153.2 | BOOL | Limit HHH Temperature element Gearbox drive shaft radial bearing DE
MTE1465-AHH | M 153.3 | BOOL | Limit HH Temperature element Gearbox drive shaft radial bearing DE
MTE1465-AH | M 153.4 | BOOL | Limit H Temperature element Gearbox drive shaft radial bearing DE
MTE1465-AL | M 153.5 | BOOL | Limit L Temperature element Gearbox drive shaft radial bearing DE
MTE1465-ALL | M 153.6 | BOOL | Limit LL Temperature element Gearbox drive shaft radial bearing DE
MTE1465-ALLL | M 153.7 | BOOL | Limit LLL Temperature element Gearbox drive shaft radial bearing DE
MTE1466-SF | M 154.0 | BOOL | SENSOR FAULT Temperature element Gearbox drive shaft radial bearing DE
MTE1466-SIM_STS | M 154.1 | BOOL | Status Simulation Temperature element Gearbox drive shaft radial bearing DE
MTE1466-AHHH | M 154.2 | BOOL | Limit HHH Temperature element Gearbox drive shaft radial bearing DE
MTE1466-AHH | M 154.3 | BOOL | Limit HH Temperature element Gearbox drive shaft radial bearing DE
MTE1466-AH | M 154.4 | BOOL | Limit H Temperature element Gearbox drive shaft radial bearing DE
MTE1466-AL | M 154.5 | BOOL | Limit L Temperature element Gearbox drive shaft radial bearing DE
MTE1466-ALL | M 154.6 | BOOL | Limit LL Temperature element Gearbox drive shaft radial bearing DE
MTE1466-ALLL | M 154.7 | BOOL | Limit LLL Temperature element Gearbox drive shaft radial bearing DE
MTE1459-SF | M 155.0 | BOOL | SENSOR FAULT Temperature element Gearbox drive shaft radial bearing NDE
MTE1459-SIM_STS | M 155.1 | BOOL | Status Simulation Temperature element Gearbox drive shaft radial bearing NDE
MTE1459-AHHH | M 155.2 | BOOL | Limit HHH Temperature element Gearbox drive shaft radial bearing NDE
MTE1459-AHH | M 155.3 | BOOL | Limit HH Temperature element Gearbox drive shaft radial bearing NDE
MTE1459-AH | M 155.4 | BOOL | Limit H Temperature element Gearbox drive shaft radial bearing NDE
MTE1459-AL | M 155.5 | BOOL | Limit L Temperature element Gearbox drive shaft radial bearing NDE
MTE1459-ALL | M 155.6 | BOOL | Limit LL Temperature element Gearbox drive shaft radial bearing NDE
MTE1459-ALLL | M 155.7 | BOOL | Limit LLL Temperature element Gearbox drive shaft radial bearing NDE
MTE1460-SF | M 156.0 | BOOL | SENSOR FAULT Temperature element Gearbox drive shaft radial bearing NDE
MTE1460-SIM_STS | M 156.1 | BOOL | Status Simulation Temperature element Gearbox drive shaft radial bearing NDE
MTE1460-AHHH | M 156.2 | BOOL | Limit HHH Temperature element Gearbox drive shaft radial bearing NDE
MTE1460-AHH | M 156.3 | BOOL | Limit HH Temperature element Gearbox drive shaft radial bearing NDE
MTE1460-AH | M 156.4 | BOOL | Limit H Temperature element Gearbox drive shaft radial bearing NDE
MTE1460-AL | M 156.5 | BOOL | Limit L Temperature element Gearbox drive shaft radial bearing NDE
MTE1460-ALL | M 156.6 | BOOL | Limit LL Temperature element Gearbox drive shaft radial bearing NDE
MTE1460-ALLL | M 156.7 | BOOL | Limit LLL Temperature element Gearbox drive shaft radial bearing NDE
MTE1467-SF | M 157.0 | BOOL | SENSOR FAULT Temperature element Gearbox output shaft radial bearing DE
MTE1467-SIM_STS | M 157.1 | BOOL | Status Simulation Temperature element Gearbox output shaft radial bearing DE
MTE1467-AHHH | M 157.2 | BOOL | Limit HHH Temperature element Gearbox output shaft radial bearing DE
MTE1467-AHH | M 157.3 | BOOL | Limit HH Temperature element Gearbox output shaft radial bearing DE
MTE1467-AH | M 157.4 | BOOL | Limit H Temperature element Gearbox output shaft radial bearing DE
MTE1467-AL | M 157.5 | BOOL | Limit L Temperature element Gearbox output shaft radial bearing DE
MTE1467-ALL | M 157.6 | BOOL | Limit LL Temperature element Gearbox output shaft radial bearing DE
MTE1467-ALLL | M 157.7 | BOOL | Limit LLL Temperature element Gearbox output shaft radial bearing DE
MTE1468-SF | M 158.0 | BOOL | SENSOR FAULT Temperature element Gearbox output shaft radial bearing DE
MTE1468-SIM_STS | M 158.1 | BOOL | Status Simulation Temperature element Gearbox output shaft radial bearing DE
MTE1468-AHHH | M 158.2 | BOOL | Limit HHH Temperature element Gearbox output shaft radial bearing DE
MTE1468-AHH | M 158.3 | BOOL | Limit HH Temperature element Gearbox output shaft radial bearing DE
MTE1468-AH | M 158.4 | BOOL | Limit H Temperature element Gearbox output shaft radial bearing DE
MTE1468-AL | M 158.5 | BOOL | Limit L Temperature element Gearbox output shaft radial bearing DE
MTE1468-ALL | M 158.6 | BOOL | Limit LL Temperature element Gearbox output shaft radial bearing DE
MTE1468-ALLL | M 158.7 | BOOL | Limit LLL Temperature element Gearbox output shaft radial bearing DE
MTE1469-SF | M 159.0 | BOOL | SENSOR FAULT Temperature element Gearbox output shaft radial bearing NDE
MTE1469-SIM_STS | M 159.1 | BOOL | Status Simulation Temperature element Gearbox output shaft radial bearing NDE
MTE1469-AHHH | M 159.2 | BOOL | Limit HHH Temperature element Gearbox output shaft radial bearing NDE
MTE1469-AHH | M 159.3 | BOOL | Limit HH Temperature element Gearbox output shaft radial bearing NDE
MTE1469-AH | M 159.4 | BOOL | Limit H Temperature element Gearbox output shaft radial bearing NDE
MTE1469-AL | M 159.5 | BOOL | Limit L Temperature element Gearbox output shaft radial bearing NDE
MTE1469-ALL | M 159.6 | BOOL | Limit LL Temperature element Gearbox output shaft radial bearing NDE
MTE1469-ALLL | M 159.7 | BOOL | Limit LLL Temperature element Gearbox output shaft radial bearing NDE
MTE1470-SF | M 160.0 | BOOL | SENSOR FAULT Temperature element Gearbox output shaft radial bearing NDE
MTE1470-SIM_STS | M 160.1 | BOOL | Status Simulation Temperature element Gearbox output shaft radial bearing NDE
MTE1470-AHHH | M 160.2 | BOOL | Limit HHH Temperature element Gearbox output shaft radial bearing NDE
MTE1470-AHH | M 160.3 | BOOL | Limit HH Temperature element Gearbox output shaft radial bearing NDE
MTE1470-AH | M 160.4 | BOOL | Limit H Temperature element Gearbox output shaft radial bearing NDE
MTE1470-AL | M 160.5 | BOOL | Limit L Temperature element Gearbox output shaft radial bearing NDE
MTE1470-ALL | M 160.6 | BOOL | Limit LL Temperature element Gearbox output shaft radial bearing NDE
MTE1470-ALLL | M 160.7 | BOOL | Limit LLL Temperature element Gearbox output shaft radial bearing NDE
MTE1476-SF | M 161.0 | BOOL | SENSOR FAULT Temperature element Motor bearing DE
MTE1476-SIM_STS | M 161.1 | BOOL | Status Simulation Temperature element Motor bearing DE
MTE1476-AHHH | M 161.2 | BOOL | Limit HHH Temperature element Motor bearing DE
MTE1476-AHH | M 161.3 | BOOL | Limit HH Temperature element Motor bearing DE
MTE1476-AH | M 161.4 | BOOL | Limit H Temperature element Motor bearing DE
MTE1476-AL | M 161.5 | BOOL | Limit L Temperature element Motor bearing DE
MTE1476-ALL | M 161.6 | BOOL | Limit LL Temperature element Motor bearing DE
MTE1476-ALLL | M 161.7 | BOOL | Limit LLL Temperature element Motor bearing DE
MTE1477-SF | M 162.0 | BOOL | SENSOR FAULT Temperature element Motor bearing NDE
MTE1477-SIM_STS | M 162.1 | BOOL | Status Simulation Temperature element Motor bearing NDE
MTE1477-AHHH | M 162.2 | BOOL | Limit HHH Temperature element Motor bearing NDE
MTE1477-AHH | M 162.3 | BOOL | Limit HH Temperature element Motor bearing NDE
MTE1477-AH | M 162.4 | BOOL | Limit H Temperature element Motor bearing NDE
MTE1477-AL | M 162.5 | BOOL | Limit L Temperature element Motor bearing NDE
MTE1477-ALL | M 162.6 | BOOL | Limit LL Temperature element Motor bearing NDE
MTE1477-ALLL | M 162.7 | BOOL | Limit LLL Temperature element Motor bearing NDE
MTE1475-SF | M 163.0 | BOOL | SENSOR FAULT Temperature element Motor cold air
MTE1475-SIM_STS | M 163.1 | BOOL | Status Simulation Temperature element Motor cold air
MTE1475-AHHH | M 163.2 | BOOL | Limit HHH Temperature element Motor cold air
MTE1475-AHH | M 163.3 | BOOL | Limit HH Temperature element Motor cold air
MTE1475-AH | M 163.4 | BOOL | Limit H Temperature element Motor cold air
MTE1475-AL | M 163.5 | BOOL | Limit L Temperature element Motor cold air
MTE1475-ALL | M 163.6 | BOOL | Limit LL Temperature element Motor cold air
MTE1475-ALLL | M 163.7 | BOOL | Limit LLL Temperature element Motor cold air
MTE1474-SF | M 164.0 | BOOL | SENSOR FAULT Temperature element Motor hot air
MTE1474-SIM_STS | M 164.1 | BOOL | Status Simulation Temperature element Motor hot air
MTE1474-AHHH | M 164.2 | BOOL | Limit HHH Temperature element Motor hot air
MTE1474-AHH | M 164.3 | BOOL | Limit HH Temperature element Motor hot air
MTE1474-AH | M 164.4 | BOOL | Limit H Temperature element Motor hot air
MTE1474-AL | M 164.5 | BOOL | Limit L Temperature element Motor hot air
MTE1474-ALL | M 164.6 | BOOL | Limit LL Temperature element Motor hot air
MTE1474-ALLL | M 164.7 | BOOL | Limit LLL Temperature element Motor hot air
MTE1471-SF | M 165.0 | BOOL | SENSOR FAULT Temperature element Motor winding U
MTE1471-SIM_STS | M 165.1 | BOOL | Status Simulation Temperature element Motor winding U
MTE1471-AHHH | M 165.2 | BOOL | Limit HHH Temperature element Motor winding U
MTE1471-AHH | M 165.3 | BOOL | Limit HH Temperature element Motor winding U
MTE1471-AH | M 165.4 | BOOL | Limit H Temperature element Motor winding U
MTE1471-AL | M 165.5 | BOOL | Limit L Temperature element Motor winding U
MTE1471-ALL | M 165.6 | BOOL | Limit LL Temperature element Motor winding U
MTE1471-ALLL | M 165.7 | BOOL | Limit LLL Temperature element Motor winding U
MTE1472-SF | M 166.0 | BOOL | SENSOR FAULT Temperature element Motor winding V
MTE1472-SIM_STS | M 166.1 | BOOL | Status Simulation Temperature element Motor winding V
MTE1472-AHHH | M 166.2 | BOOL | Limit HHH Temperature element Motor winding V
MTE1472-AHH | M 166.3 | BOOL | Limit HH Temperature element Motor winding V
MTE1472-AH | M 166.4 | BOOL | Limit H Temperature element Motor winding V
MTE1472-AL | M 166.5 | BOOL | Limit L Temperature element Motor winding V
MTE1472-ALL | M 166.6 | BOOL | Limit LL Temperature element Motor winding V
MTE1472-ALLL | M 166.7 | BOOL | Limit LLL Temperature element Motor winding V
MTE1473-SF | M 167.0 | BOOL | SENSOR FAULT Temperature element Motor winding W
MTE1473-SIM_STS | M 167.1 | BOOL | Status Simulation Temperature element Motor winding W
MTE1473-AHHH | M 167.2 | BOOL | Limit HHH Temperature element Motor winding W
MTE1473-AHH | M 167.3 | BOOL | Limit HH Temperature element Motor winding W
MTE1473-AH | M 167.4 | BOOL | Limit H Temperature element Motor winding W
MTE1473-AL | M 167.5 | BOOL | Limit L Temperature element Motor winding W
MTE1473-ALL | M 167.6 | BOOL | Limit LL Temperature element Motor winding W
MTE1473-ALLL | M 167.7 | BOOL | Limit LLL Temperature element Motor winding W